## Database
[6 empty] | Measured properties | [13 empty] | Nominal properties
Test | Test specimen reference | Source author(s) | Source | Pem (kN) | Total number of studs n | fcm (MPa) | Concrete test specimen type | Size of concrete test specimen (mm) | Curing | Conversion to cylinder strength | fcm (MPa) | Ecm (MPa) | r (kg/m³) | fum (MPa) | dm (mm) | ddom (mm) | hwm (mm) | hm/dm | hm (mm) | EN 1992-1-1: 2004 flck (MPa) a | EN 1992-1-1: 2004 Elcm (MPa) | EN 1992-1-1: 2004 Density class | EN 1992-1-1: 2004 r (kg/m³) | ISO 13918: 2008 fu (MPa) | d (mm) | ddo (mm) | hw (mm) | h/d | h (mm)
1 | C-1 | Ollgaard, J.G., Slutter, R.G and Fischer, J.D. | [1], [2] | 88.5196 | 8 | 32.3364 | cylinder | 150 | water/air | 1 | 32.3364 | 10411.0862 | 1430.4487 | 488.8384 | 19.05 | 23 | 6 | 4 | 76.2 | 25 | 16648.3603 | D1.6 | 1600 | 450 | 19.05 | 23 | 6 | 4 | 76.2
2 | C-2 | Ollgaard, J.G., Slutter, R.G and Fischer, J.D. | [1], [2] | 94.7471 | 8 | 32.3364 | cylinder | 150 | water/air | 1 | 32.3364 | 10411.0862 | 1430.4487 | 488.8384 | 19.05 | 23 | 6 | 4 | 76.2 | 25 | 16648.3603 | D1.6 | 1600 | 450 | 19.05 | 23 | 6 | 4 | 76.2
3 | C-3 | Ollgaard, J.G., Slutter, R.G and Fischer, J.D. | [1], [2] | 93.4127 | 8 | 32.3364 | cylinder | 150 | water/air | 1 | 32.3364 | 10411.0862 | 1430.4487 | 488.8384 | 19.05 | 23 | 6 | 4 | 76.2 | 25 | 16648.3603 | D1.6 | 1600 | 450 | 19.05 | 23 | 6 | 4 | 76.2
4 | 1-C | Ollgaard, J.G., Slutter, R.G and Fischer, J.D. | [1], [2] | 96.0816 | 8 | 29.5096 | cylinder | 150 | water/air | 1 | 29.5096 | 14203.2037 | 1733.1977 | 488.8384 | 19.05 | 23 | 6 | 4 | 76.2 | 25 | 21070.581 | D1.8 | 1800 | 450 | 19.05 | 23 | 6 | 4 | 76.2
5 | 2-C | Ollgaard, J.G., Slutter, R.G and Fischer, J.D. | [1], [2] | 95.6368 | 8 | 29.5096 | cylinder | 150 | water/air | 1 | 29.5096 | 14203.2037 | 1733.1977 | 488.8384 | 19.05 | 23 | 6 | 4 | 76.2 | 25 | 21070.581 | D1.8 | 1800 | 450 | 19.05 | 23 | 6 | 4 | 76.2
6 | 3-C | Ollgaard, J.G., Slutter, R.G and Fischer, J.D. | [1], [2] | 98.7505 | 8 | 29.5096 | cylinder | 150 | water/air | 1 | 29.5096 | 14203.2037 | 1733.1977 | 488.8384 | 19.05 | 23 | 6 | 4 | 76.2 | 25 | 21070.581 | D1.8 | 1800 | 450 | 19.05 | 23 | 6 | 4 | 76.2
7 | 1-D- | Ollgaard, J.G., Slutter, R.G and Fischer, J.D. | [1], [2] | 107.2021 | 8 | 32.5433 | cylinder | 150 | water/air | 1 | 32.5433 | 16754.2646 | 1589.0315 | 488.8384 | 19.05 | 23 | 6 | 4 | 76.2 | 25 | 16648.3603 | D1.6 | 1600 | 450 | 19.05 | 23 | 6 | 4 | 76.2
8 | 2-D- | Ollgaard, J.G., Slutter, R.G and Fischer, J.D. | [1], [2] | 102.3091 | 8 | 32.5433 | cylinder | 150 | water/air | 1 | 32.5433 | 16754.2646 | 1589.0315 | 488.8384 | 19.05 | 23 | 6 | 4 | 76.2 | 25 | 16648.3603 | D1.6 | 1600 | 450 | 19.05 | 23 | 6 | 4 | 76.2
9 | 3-D- | Ollgaard, J.G., Slutter, R.G and Fischer, J.D. | [1], [2] | 100.9746 | 8 | 32.5433 | cylinder | 150 | water/air | 1 | 32.5433 | 16754.2646 | 1589.0315 | 488.8384 | 19.05 | 23 | 6 | 4 | 76.2 | 25 | 16648.3603 | D1.6 | 1600 | 450 | 19.05 | 23 | 6 | 4 | 76.2
10 | 1-D | Ollgaard, J.G., Slutter, R.G and Fischer, J.D. | [1], [2] | 96.0816 | 8 | 33.9222 | cylinder | 150 | water/air | 1 | 33.9222 | 17443.7405 | 1816.4937 | 488.8384 | 19.05 | 23 | 6 | 4 | 76.2 | 30 | 27137.6595 | D2.0 | 2000 | 450 | 19.05 | 23 | 6 | 4 | 76.2
11 | 2-D | Ollgaard, J.G., Slutter, R.G and Fischer, J.D. | [1], [2] | 103.6436 | 8 | 33.9222 | cylinder | 150 | water/air | 1 | 33.9222 | 17443.7405 | 1816.4937 | 488.8384 | 19.05 | 23 | 6 | 4 | 76.2 | 30 | 27137.6595 | D2.0 | 2000 | 450 | 19.05 | 23 | 6 | 4 | 76.2
12 | 3-D | Ollgaard, J.G., Slutter, R.G and Fischer, J.D. | [1], [2] | 108.5366 | 8 | 33.9222 | cylinder | 150 | water/air | 1 | 33.9222 | 17443.7405 | 1816.4937 | 488.8384 | 19.05 | 23 | 6 | 4 | 76.2 | 30 | 27137.6595 | D2.0 | 2000 | 450 | 19.05 | 23 | 6 | 4 | 76.2
13 | 1-E- | Ollgaard, J.G., Slutter, R.G and Fischer, J.D. | [1], [2] | 87.1851 | 8 | 24.8211 | cylinder | 150 | water/air | 1 | 24.8211 | 12686.3567 | 1598.6426 | 488.8384 | 19.05 | 23 | 6 | 4 | 76.2 | 20 | 15847.6435 | D1.6 | 1600 | 450 | 19.05 | 23 | 6 | 4 | 76.2
14 | 2-E- | Ollgaard, J.G., Slutter, R.G and Fischer, J.D. | [1], [2] | 85.4059 | 8 | 24.8211 | cylinder | 150 | water/air | 1 | 24.8211 | 12686.3567 | 1565.0038 | 488.8384 | 19.05 | 23 | 6 | 4 | 76.2 | 20 | 15847.6435 | D1.6 | 1600 | 450 | 19.05 | 23 | 6 | 4 | 76.2
15 | 3-E- | Ollgaard, J.G., Slutter, R.G and Fischer, J.D. | [1], [2] | 79.1783 | 8 | 24.8211 | cylinder | 150 | water/air | 1 | 24.8211 | 12686.3567 | 1531.3651 | 488.8384 | 19.05 | 23 | 6 | 4 | 76.2 | 20 | 15847.6435 | D1.6 | 1600 | 450 | 19.05 | 23 | 6 | 4 | 76.2
16 | 1-E | Ollgaard, J.G., Slutter, R.G and Fischer, J.D. | [1], [2] | 102.7539 | 8 | 29.6475 | cylinder | 150 | water/air | 1 | 29.6475 | 15099.5224 | 1779.6512 | 488.8384 | 19.05 | 23 | 6 | 4 | 76.2 | 25 | 21070.581 | D1.8 | 1800 | 450 | 19.05 | 23 | 6 | 4 | 76.2
17 | 2-E | Ollgaard, J.G., Slutter, R.G and Fischer, J.D. | [1], [2] | 100.085 | 8 | 29.6475 | cylinder | 150 | water/air | 1 | 29.6475 | 15099.5224 | 1779.6512 | 488.8384 | 19.05 | 23 | 6 | 4 | 76.2 | 25 | 21070.581 | D1.8 | 1800 | 450 | 19.05 | 23 | 6 | 4 | 76.2
18 | 3-E | Ollgaard, J.G., Slutter, R.G and Fischer, J.D. | [1], [2] | 96.0816 | 8 | 29.6475 | cylinder | 150 | water/air | 1 | 29.6475 | 15099.5224 | 1779.6512 | 488.8384 | 19.05 | 23 | 6 | 4 | 76.2 | 25 | 21070.581 | D1.8 | 1800 | 450 | 19.05 | 23 | 6 | 4 | 76.2
19 | 1-LE | Ollgaard, J.G., Slutter, R.G and Fischer, J.D. | [1], [2] | 83.1817 | 8 | 22.2011 | cylinder | 150 | water/air | 1 | 22.2011 | 12962.1471 | 1565.0038 | 488.8384 | 19.05 | 23 | 6 | 4 | 76.2 | 16 | 14741.5819 | D1.6 | 1600 | 450 | 19.05 | 23 | 6 | 4 | 76.2
20 | 2-LE | Ollgaard, J.G., Slutter, R.G and Fischer, J.D. | [1], [2] | 86.7403 | 8 | 22.2011 | cylinder | 150 | water/air | 1 | 22.2011 | 12962.1471 | 1565.0038 | 488.8384 | 19.05 | 23 | 6 | 4 | 76.2 | 16 | 14741.5819 | D1.6 | 1600 | 450 | 19.05 | 23 | 6 | 4 | 76.2
21 | 3-LE | Ollgaard, J.G., Slutter, R.G and Fischer, J.D. | [1], [2] | 87.63 | 8 | 22.2011 | cylinder | 150 | water/air | 1 | 22.2011 | 12962.1471 | 1565.0038 | 488.8384 | 19.05 | 23 | 6 | 4 | 76.2 | 16 | 14741.5819 | D1.6 | 1600 | 450 | 19.05 | 23 | 6 | 4 | 76.2
22 | 1-SE | Ollgaard, J.G., Slutter, R.G and Fischer, J.D. | [1], [2] | 69.8371 | 8 | 27.579 | cylinder | 150 | water/air | 1 | 27.579 | 14203.2037 | 1798.8734 | 484.0121 | 15.875 | 21 | 4.5 | 4.8 | 76.2 | 20 | 20057.1738 | D1.8 | 1800 | 450 | 15.875 | 21 | 4.5 | 4.8 | 76.2
23 | 2-SE | Ollgaard, J.G., Slutter, R.G and Fischer, J.D. | [1], [2] | 69.8371 | 8 | 27.579 | cylinder | 150 | water/air | 1 | 27.579 | 14203.2037 | 1798.8734 | 484.0121 | 15.875 | 21 | 4.5 | 4.8 | 76.2 | 20 | 20057.1738 | D1.8 | 1800 | 450 | 15.875 | 21 | 4.5 | 4.8 | 76.2
24 | 3-SE | Ollgaard, J.G., Slutter, R.G and Fischer, J.D. | [1], [2] | 75.6198 | 8 | 27.579 | cylinder | 150 | water/air | 1 | 27.579 | 14203.2037 | 1798.8734 | 484.0121 | 15.875 | 21 | 4.5 | 4.8 | 76.2 | 20 | 20057.1738 | D1.8 | 1800 | 450 | 15.875 | 21 | 4.5 | 4.8 | 76.2
25 | 1-2E | Ollgaard, J.G., Slutter, R.G and Fischer, J.D. | [1], [2] | 94.3023 | 4 | 30.3369 | cylinder | 150 | water/air | 1 | 30.3369 | 15237.4176 | 1779.6512 | 488.8384 | 19.05 | 23 | 6 | 4 | 76.2 | 25 | 21070.581 | D1.8 | 1800 | 450 | 19.05 | 23 | 6 | 4 | 76.2
26 | 2-2E | Ollgaard, J.G., Slutter, R.G and Fischer, J.D. | [1], [2] | 102.7539 | 4 | 30.3369 | cylinder | 150 | water/air | 1 | 30.3369 | 15237.4176 | 1779.6512 | 488.8384 | 19.05 | 23 | 6 | 4 | 76.2 | 25 | 21070.581 | D1.8 | 1800 | 450 | 19.05 | 23 | 6 | 4 | 76.2
27 | 3-2E | Ollgaard, J.G., Slutter, R.G and Fischer, J.D. | [1], [2] | 100.9746 | 4 | 30.3369 | cylinder | 150 | water/air | 1 | 30.3369 | 15237.4176 | 1779.6512 | 488.8384 | 19.05 | 23 | 6 | 4 | 76.2 | 25 | 21070.581 | D1.8 | 1800 | 450 | 19.05 | 23 | 6 | 4 | 76.2
28 | L4B4B4 | Baldwin, J.W. | [2], [3] | 47.596 | 4 | 34.8185 | cylinder | 150 | water/air | 1 | 34.8185 | 13996.3609 | 1657.9109 | 539.8596 | 12.7 | 17 | 3 | 8 | 101.6 | 30 | 21981.5042 | D1.8 | 1800 | 510.2122 | 12.7 | 17 | 3 | 8 | 101.6
29 | L4B4C4 | Baldwin, J.W. | [2], [3] | 51.5994 | 4 | 34.0601 | cylinder | 150 | water/air | 1 | 34.0601 | 15030.5748 | 1657.9109 | 539.8596 | 12.7 | 17 | 3 | 8 | 101.6 | 25 | 21070.581 | D1.8 | 1800 | 510.2122 | 12.7 | 17 | 3 | 8 | 101.6
30 | L4B4D4 | Baldwin, J.W. | [2], [3] | 58.2717 | 4 | 53.3654 | cylinder | 150 | water/air | 1 | 53.3654 | 16064.7887 | 1657.9109 | 539.8596 | 12.7 | 17 | 3 | 8 | 101.6 | 45 | 24288.7458 | D1.8 | 1800 | 510.2122 | 12.7 | 17 | 3 | 8 | 101.6
31 | L4B4E4 | Baldwin, J.W. | [2], [3] | 55.1579 | 4 | 55.7097 | cylinder | 150 | water/air | 1 | 55.7097 | 18202.164 | 1657.9109 | 539.8596 | 12.7 | 17 | 3 | 8 | 101.6 | 50 | 24954.6066 | D1.8 | 1800 | 510.2122 | 12.7 | 17 | 3 | 8 | 101.6
32 | L4B4F4 | Baldwin, J.W. | [2], [3] | 55.1579 | 4 | 55.7097 | cylinder | 150 | water/air | 1 | 55.7097 | 18202.164 | 1657.9109 | 539.8596 | 12.7 | 17 | 3 | 8 | 101.6 | 50 | 24954.6066 | D1.8 | 1800 | 510.2122 | 12.7 | 17 | 3 | 8 | 101.6
33 | L5B4A4 | Baldwin, J.W. | [2], [3] | 80.068 | 4 | 38.0591 | cylinder | 150 | water/air | 1 | 38.0591 | 15926.8935 | 1657.9109 | 442.6435 | 15.875 | 21 | 4.5 | 6.4 | 101.6 | 30 | 21981.5042 | D1.8 | 1800 | 400 | 15.875 | 21 | 4.5 | 6.4 | 101.6
34 | L5B4B4 | Baldwin, J.W. | [2], [3] | 83.1817 | 4 | 38.0591 | cylinder | 150 | water/air | 1 | 38.0591 | 15926.8935 | 1657.9109 | 442.6435 | 15.875 | 21 | 4.5 | 6.4 | 101.6 | 30 | 21981.5042 | D1.8 | 1800 | 400 | 15.875 | 21 | 4.5 | 6.4 | 101.6
35 | L5B4C4 | Baldwin, J.W. | [2], [3] | 72.0612 | 4 | 34.0601 | cylinder | 150 | water/air | 1 | 34.0601 | 15030.5748 | 1657.9109 | 442.6435 | 15.875 | 21 | 4.5 | 6.4 | 101.6 | 25 | 21070.581 | D1.8 | 1800 | 400 | 15.875 | 21 | 4.5 | 6.4 | 101.6
36 | L5B4D4 | Baldwin, J.W. | [2], [3] | 73.3957 | 4 | 32.5433 | cylinder | 150 | water/air | 1 | 32.5433 | 14892.6796 | 1657.9109 | 442.6435 | 15.875 | 21 | 4.5 | 6.4 | 101.6 | 25 | 21070.581 | D1.8 | 1800 | 400 | 15.875 | 21 | 4.5 | 6.4 | 101.6
37 | L5B4E2.5 | Baldwin, J.W. | [2], [3] | 65.3889 | 4 | 20.6843 | cylinder | 150 | water/air | 1 | 20.6843 | 13513.7278 | 1632.2814 | 442.6435 | 15.875 | 21 | 4.5 | 4 | 63.5 | 16 | 18657.3146 | D1.8 | 1800 | 400 | 15.875 | 21 | 4.5 | 4 | 63.5
38 | L5B4F2.5 | Baldwin, J.W. | [2], [3] | 69.3923 | 4 | 20.6843 | cylinder | 150 | water/air | 1 | 20.6843 | 13513.7278 | 1632.2814 | 442.6435 | 15.875 | 21 | 4.5 | 4 | 63.5 | 16 | 18657.3146 | D1.8 | 1800 | 400 | 15.875 | 21 | 4.5 | 4 | 63.5
39 | L6B4D4 | Baldwin, J.W. | [2], [3] | 100.085 | 4 | 36.2664 | cylinder | 150 | water/air | 1 | 36.2664 | 14823.732 | 1657.9109 | 406.7908 | 19.05 | 23 | 6 | 5.3333 | 101.6 | 30 | 21981.5042 | D1.8 | 1800 | 400 | 19.05 | 23 | 6 | 5.3333 | 101.6
40 | L6B4E4 | Baldwin, J.W. | [2], [3] | 104.978 | 4 | 36.2664 | cylinder | 150 | water/air | 1 | 36.2664 | 14823.732 | 1657.9109 | 406.7908 | 19.05 | 23 | 6 | 5.3333 | 101.6 | 30 | 21981.5042 | D1.8 | 1800 | 400 | 19.05 | 23 | 6 | 5.3333 | 101.6
41 | L7B4A4 | Baldwin, J.W. | [2], [3] | 123.6606 | 4 | 35.4391 | cylinder | 150 | water/air | 1 | 35.4391 | 14272.1513 | 1657.9109 | 427.4751 | 22.225 | 29 | 6 | 4.5714 | 101.6 | 30 | 21981.5042 | D1.8 | 1800 | 427.4751 | 22.225 | 29 | 6 | 4.5714 | 101.6
42 | L7B4B4 | Baldwin, J.W. | [2], [3] | 111.2055 | 4 | 42.127 | cylinder | 150 | water/air | 1 | 42.127 | 15995.8411 | 1657.9109 | 427.4751 | 22.225 | 29 | 6 | 4.5714 | 101.6 | 35 | 22811.9739 | D1.8 | 1800 | 427.4751 | 22.225 | 29 | 6 | 4.5714 | 101.6
43 | L7B4C4 | Baldwin, J.W. | [2], [3] | 110.3159 | 4 | 30.0611 | cylinder | 150 | water/air | 1 | 30.0611 | 15857.9459 | 1657.9109 | 427.4751 | 22.225 | 29 | 6 | 4.5714 | 101.6 | 25 | 21070.581 | D1.8 | 1800 | 427.4751 | 22.225 | 29 | 6 | 4.5714 | 101.6
44 | L7B4D4 | Baldwin, J.W. | [2], [3] | 118.7675 | 4 | 30.0611 | cylinder | 150 | water/air | 1 | 30.0611 | 15857.9459 | 1657.9109 | 427.4751 | 22.225 | 29 | 6 | 4.5714 | 101.6 | 25 | 21070.581 | D1.8 | 1800 | 427.4751 | 22.225 | 29 | 6 | 4.5714 | 101.6
45 | L7B4E4 | Baldwin, J.W. | [2], [3] | 112.0952 | 4 | 30.0611 | cylinder | 150 | water/air | 1 | 30.0611 | 15857.9459 | 1657.9109 | 427.4751 | 22.225 | 29 | 6 | 4.5714 | 101.6 | 25 | 21070.581 | D1.8 | 1800 | 427.4751 | 22.225 | 29 | 6 | 4.5714 | 101.6
46 | L7B4F4 | Baldwin, J.W. | [2], [3] | 123.6606 | 4 | 28.889 | cylinder | 150 | water/air | 1 | 28.889 | 18960.5875 | 1648.2998 | 427.4751 | 22.225 | 29 | 6 | 4.5714 | 101.6 | 20 | 20057.1738 | D1.8 | 1800 | 427.4751 | 22.225 | 29 | 6 | 4.5714 | 101.6
47 | L7B4G4 | Baldwin, J.W. | [2], [3] | 123.6606 | 4 | 28.889 | cylinder | 150 | water/air | 1 | 28.889 | 18960.5875 | 1648.2998 | 427.4751 | 22.225 | 29 | 6 | 4.5714 | 101.6 | 20 | 20057.1738 | D1.8 | 1800 | 427.4751 | 22.225 | 29 | 6 | 4.5714 | 101.6
48 | L4B4A2 | Baldwin, J.W. | [2], [3] | 40.9236 | 4 | 29.4406 | cylinder | 150 | water/air | 1 | 29.4406 | 13100.0423 | 1657.9109 | 520.5543 | 12.7 | 17 | 3 | 4 | 50.8 | 20 | 20057.1738 | D1.8 | 1800 | 450 | 12.7 | 17 | 3 | 4 | 50.8
49 | L4B4A3 | Baldwin, J.W. | [2], [3] | 61.3855 | 4 | 21.2359 | cylinder | 150 | water/air | 1 | 21.2359 | 12272.6712 | 1657.9109 | 467.4647 | 12.7 | 17 | 3 | 6 | 76.2 | 16 | 18657.3146 | D1.8 | 1800 | 400 | 12.7 | 17 | 3 | 6 | 76.2
50 | L4B4G4 | Baldwin, J.W. | [2], [3] | 47.596 | 4 | 20.9601 | cylinder | 150 | water/air | 1 | 20.9601 | 11652.1429 | 1657.9109 | 539.8596 | 12.7 | 17 | 3 | 8 | 101.6 | 16 | 18657.3146 | D1.8 | 1800 | 500 | 12.7 | 17 | 3 | 8 | 101.6
51 | L5B4G4 | Baldwin, J.W. | [2], [3] | 58.7165 | 4 | 24.3385 | cylinder | 150 | water/air | 1 | 24.3385 | 12479.5139 | 1657.9109 | 442.6435 | 15.875 | 21 | 4.5 | 6.4 | 101.6 | 20 | 20057.1738 | D1.8 | 1800 | 400 | 15.875 | 21 | 4.5 | 6.4 | 101.6
52 | L5B4H2.5 | Baldwin, J.W. | [2], [3] | 62.7199 | 4 | 27.7859 | cylinder | 150 | water/air | 1 | 27.7859 | 12755.3043 | 1657.9109 | 442.6435 | 15.875 | 21 | 4.5 | 4 | 63.5 | 20 | 20057.1738 | D1.8 | 1800 | 400 | 15.875 | 21 | 4.5 | 4 | 63.5
53 | L6B4A2 | Baldwin, J.W. | [2], [3] | 57.3821 | 4 | 31.7159 | cylinder | 150 | water/air | 1 | 31.7159 | 12238.1974 | 1657.9109 | 428.1645 | 19.05 | 23 | 6 | 2.6667 | 50.8 | 25 | 21070.581 | D1.8 | 1800 | 400 | 19.05 | 23 | 6 | 2.6667 | 50.8
54 | L6B4A3 | Baldwin, J.W. | [2], [3] | 72.9508 | 4 | 24.6143 | cylinder | 150 | water/air | 1 | 24.6143 | 12893.1995 | 1657.9109 | 428.1645 | 19.05 | 23 | 6 | 4 | 76.2 | 20 | 20057.1738 | D1.8 | 1800 | 400 | 19.05 | 23 | 6 | 4 | 76.2
55 | L6B4B3 | Baldwin, J.W. | [2], [3] | 76.5094 | 4 | 34.8185 | cylinder | 150 | water/air | 1 | 34.8185 | 13651.623 | 1657.9109 | 428.1645 | 19.05 | 23 | 6 | 4 | 76.2 | 30 | 21981.5042 | D1.8 | 1800 | 400 | 19.05 | 23 | 6 | 4 | 76.2
56 | L6B4H4 | Baldwin, J.W. | [2], [3] | 77.3991 | 4 | 25.8553 | cylinder | 150 | water/air | 1 | 25.8553 | 12341.6188 | 1657.9109 | 406.7908 | 19.05 | 23 | 6 | 5.3333 | 101.6 | 20 | 20057.1738 | D1.8 | 1800 | 400 | 19.05 | 23 | 6 | 5.3333 | 101.6
57 | 1 | Slutter, R.G. | [2], [4] | 52.9338 |  | 41.9891 | cylinder | 150 | water/air | 1 | 41.9891 | 18960.5875 | 1826.1048 | 455.0541 | 12.7 | 17 | 3 | 6 | 76.2 | 35 | 28162.9307 | D2.0 | 2000 | 455.0541 | 12.7 | 17 | 3 | 6 | 76.2
58 | 11 | Slutter, R.G. | [2], [4] | 53.3787 |  | 43.368 | cylinder | 150 | water/air | 1 | 43.368 | 19305.3254 | 1826.1048 | 455.0541 | 12.7 | 17 | 3 | 6 | 76.2 | 35 | 28162.9307 | D2.0 | 2000 | 455.0541 | 12.7 | 17 | 3 | 6 | 76.2
59 | 111 | Slutter, R.G. | [2], [4] | 52.489 |  | 44.0575 | cylinder | 150 | water/air | 1 | 44.0575 | 19443.2206 | 1826.1048 | 455.0541 | 12.7 | 17 | 3 | 6 | 76.2 | 35 | 28162.9307 | D2.0 | 2000 | 455.0541 | 12.7 | 17 | 3 | 6 | 76.2
60 | P1 | Slutter, R.G. | [2], [5] | 83.1817 |  | 30.5438 | cylinder | 150 | water/air | 1 | 30.5438 | 14341.0989 | 1681.9386 | 434.3698 | 19.05 | 23 | 6 | 4 | 76.2 | 25 | 21070.581 | D1.8 | 1800 | 434.3698 | 19.05 | 23 | 6 | 4 | 76.2
61 | P2 | Slutter, R.G. | [2], [5] | 89.4093 |  | 30.5438 | cylinder | 150 | water/air | 1 | 30.5438 | 14341.0989 | 1681.9386 | 434.3698 | 19.05 | 23 | 6 | 4 | 76.2 | 25 | 21070.581 | D1.8 | 1800 | 434.3698 | 19.05 | 23 | 6 | 4 | 76.2
62 | P3 | Slutter, R.G. | [2], [5] | 84.5162 |  | 30.5438 | cylinder | 150 | water/air | 1 | 30.5438 | 14341.0989 | 1681.9386 | 434.3698 | 19.05 | 23 | 6 | 4 | 76.2 | 25 | 21070.581 | D1.8 | 1800 | 434.3698 | 19.05 | 23 | 6 | 4 | 76.2
63 | 1 | Slutter, R.G. | [2], [5] | 50.2649 |  | 34.8875 | cylinder | 150 | water/air | 1 | 34.8875 | 17305.8453 | 1826.1048 | 434.3698 | 12.7 | 17 | 3 | 6 | 76.2 | 30 | 27137.6595 | D2.0 | 2000 | 434.3698 | 12.7 | 17 | 3 | 6 | 76.2
64 | 2 | Slutter, R.G. | [2], [5] | 52.9338 |  | 34.8875 | cylinder | 150 | water/air | 1 | 34.8875 | 17305.8453 | 1826.1048 | 434.3698 | 12.7 | 17 | 3 | 6 | 76.2 | 30 | 27137.6595 | D2.0 | 2000 | 434.3698 | 12.7 | 17 | 3 | 6 | 76.2
65 | 3 | Slutter, R.G. | [2], [5] | 52.489 |  | 34.8875 | cylinder | 150 | water/air | 1 | 34.8875 | 17305.8453 | 1826.1048 | 434.3698 | 12.7 | 17 | 3 | 6 | 76.2 | 30 | 27137.6595 | D2.0 | 2000 | 434.3698 | 12.7 | 17 | 3 | 6 | 76.2
66 | A1 | Fisher, J.W., Kim, S.W. and Slutter, R.G. | [2], [6] | 97.8609 |  | 28.5443 | cylinder | 150 | water/air | 1 | 28.5443 | 14961.6272 | 1858.1417 | 521.2438 | 19.05 | 23 | 6 | 6 | 114.3 | 20 | 24761.943 | D2.0 | 2000 | 450 | 19.05 | 23 | 6 | 6 | 114.3
67 | A2 | Fisher, J.W., Kim, S.W. and Slutter, R.G. | [2], [6] | 97.8609 |  | 28.889 | cylinder | 150 | water/air | 1 | 28.889 | 14961.6272 | 1858.1417 | 521.2438 | 19.05 | 23 | 6 | 6 | 114.3 | 20 | 24761.943 | D2.0 | 2000 | 450 | 19.05 | 23 | 6 | 6 | 114.3
68 | A3 | Fisher, J.W., Kim, S.W. and Slutter, R.G. | [2], [6] | 92.9678 |  | 29.9922 | cylinder | 150 | water/air | 1 | 29.9922 | 14961.6272 | 1858.1417 | 521.2438 | 19.05 | 23 | 6 | 6 | 114.3 | 25 | 26013.063 | D2.0 | 2000 | 450 | 19.05 | 23 | 6 | 6 | 114.3
69 | 31-A | Steele, D.F. and Chinn, J. | [2], [7] | 73.3957 |  | 22.339 | cylinder | 150 | water/air | 1 | 22.339 | 12982.8314 | 1489.7171 | 525.3806 | 19.05 | 23 | 6 | 4 | 76.2 | 16 | 14741.5819 | D1.6 | 1600 | 450 | 19.05 | 23 | 6 | 4 | 76.2
70 | 37-A | Steele, D.F. and Chinn, J. | [2], [7] | 81.4025 |  | 26.1311 | cylinder | 150 | water/air | 1 | 26.1311 | 10852.3508 | 1409.6247 | 525.3806 | 19.05 | 23 | 6 | 4 | 76.2 | 20 | 15847.6435 | D1.6 | 1600 | 450 | 19.05 | 23 | 6 | 4 | 76.2
71 | 34-A | Steele, D.F. and Chinn, J. | [2], [7] | 84.961 |  | 24.4074 | cylinder | 150 | water/air | 1 | 24.4074 | 11555.6162 | 1505.7355 | 525.3806 | 19.05 | 23 | 6 | 4 | 76.2 | 20 | 15847.6435 | D1.6 | 1600 | 450 | 19.05 | 23 | 6 | 4 | 76.2
72 | 42-A | Steele, D.F. and Chinn, J. | [2], [7] | 72.506 |  | 25.7175 | cylinder | 150 | water/air | 1 | 25.7175 | 12679.462 | 1697.9571 | 525.3806 | 19.05 | 23 | 6 | 4 | 76.2 | 20 | 20057.1738 | D1.8 | 1800 | 450 | 19.05 | 23 | 6 | 4 | 76.2
73 | 40-A | Steele, D.F. and Chinn, J. | [2], [7] | 81.4025 |  | 24.4074 | cylinder | 150 | water/air | 1 | 24.4074 | 11652.1429 | 1585.8278 | 525.3806 | 19.05 | 23 | 6 | 4 | 76.2 | 20 | 15847.6435 | D1.6 | 1600 | 450 | 19.05 | 23 | 6 | 4 | 76.2
74 | 30-A | Steele, D.F. and Chinn, J. | [2], [7] | 77.8439 |  | 23.5801 | cylinder | 150 | water/air | 1 | 23.5801 | 10500.7181 | 1665.9202 | 525.3806 | 19.05 | 23 | 6 | 4 | 76.2 | 20 | 20057.1738 | D1.8 | 1800 | 450 | 19.05 | 23 | 6 | 4 | 76.2
75 | 38-A | Steele, D.F. and Chinn, J. | [2], [7] | 77.8439 |  | 20.4774 | cylinder | 150 | water/air | 1 | 20.4774 | 12596.7249 | 1473.6986 | 525.3806 | 19.05 | 23 | 6 | 4 | 76.2 | 16 | 14741.5819 | D1.6 | 1600 | 450 | 19.05 | 23 | 6 | 4 | 76.2
76 | 31-B-1 | Steele, D.F. and Chinn, J. | [2], [7] | 88.9644 |  | 30.4059 | cylinder | 150 | water/air | 1 | 30.4059 | 17871.2156 | 1842.1232 | 525.3806 | 19.05 | 23 | 6 | 4 | 76.2 | 25 | 26013.063 | D2.0 | 2000 | 450 | 19.05 | 23 | 6 | 4 | 76.2
77 | 31-B-2 | Steele, D.F. and Chinn, J. | [2], [7] | 81.8473 |  | 25.9932 | cylinder | 150 | water/air | 1 | 25.9932 | 17374.7929 | 1842.1232 | 525.3806 | 19.05 | 23 | 6 | 4 | 76.2 | 20 | 24761.943 | D2.0 | 2000 | 450 | 19.05 | 23 | 6 | 4 | 76.2
78 | 37-B | Steele, D.F. and Chinn, J. | [2], [7] | 94.7471 |  | 25.5796 | cylinder | 150 | water/air | 1 | 25.5796 | 17002.4759 | 1778.0494 | 525.3806 | 19.05 | 23 | 6 | 4 | 76.2 | 20 | 20057.1738 | D1.8 | 1800 | 450 | 19.05 | 23 | 6 | 4 | 76.2
79 | 34-B | Steele, D.F. and Chinn, J. | [2], [7] | 77.8439 |  | 20.6153 | cylinder | 150 | water/air | 1 | 20.6153 | 10769.6137 | 1794.0679 | 525.3806 | 19.05 | 23 | 6 | 4 | 76.2 | 16 | 18657.3146 | D1.8 | 1800 | 450 | 19.05 | 23 | 6 | 4 | 76.2
80 | 42-B | Steele, D.F. and Chinn, J. | [2], [7] | 101.4195 |  | 27.3722 | cylinder | 150 | water/air | 1 | 27.3722 | 16050.9992 | 1970.2709 | 525.3806 | 19.05 | 23 | 6 | 4 | 76.2 | 20 | 24761.943 | D2.0 | 2000 | 450 | 19.05 | 23 | 6 | 4 | 76.2
81 | 38-B | Steele, D.F. and Chinn, J. | [2], [7] | 88.9644 |  | 24.2696 | cylinder | 150 | water/air | 1 | 24.2696 | 12948.3576 | 1697.9571 | 525.3806 | 19.05 | 23 | 6 | 4 | 76.2 | 20 | 20057.1738 | D1.8 | 1800 | 450 | 19.05 | 23 | 6 | 4 | 76.2
82 | 30-C | Steele, D.F. and Chinn, J. | [2], [7] | 76.9542 |  | 23.1664 | cylinder | 150 | water/air | 1 | 23.1664 | 12107.197 | 1858.1417 | 525.3806 | 19.05 | 23 | 6 | 4 | 76.2 | 20 | 24761.943 | D2.0 | 2000 | 450 | 19.05 | 23 | 6 | 4 | 76.2
83 | 38-C | Steele, D.F. and Chinn, J. | [2], [7] | 97.4161 |  | 25.3727 | cylinder | 150 | water/air | 1 | 25.3727 | 10955.7722 | 1617.8648 | 525.3806 | 19.05 | 23 | 6 | 4 | 76.2 | 20 | 20057.1738 | D1.8 | 1800 | 450 | 19.05 | 23 | 6 | 4 | 76.2
84 | 36-C-1 | Steele, D.F. and Chinn, J. | [2], [7] | 84.5162 |  | 30.199 | cylinder | 151 | water/air | 1 | 30.199 | 13968.7819 | 1697.9571 | 525.3806 | 19.05 | 23 | 6 | 4 | 76.2 | 25 | 21070.581 | D1.8 | 1800 | 450 | 19.05 | 23 | 6 | 4 | 76.2
85 | 36-C-2 | Steele, D.F. and Chinn, J. | [2], [7] | 90.7437 |  | 23.9248 | cylinder | 152 | water/air | 1 | 23.9248 | 14437.6255 | 1697.9571 | 525.3806 | 19.05 | 23 | 6 | 4 | 76.2 | 20 | 20057.1738 | D1.8 | 1800 | 450 | 19.05 | 23 | 6 | 4 | 76.2
86 | TB3A | Steele, D.F. and Chinn, J. | [2], [7] | 90.7437 |  | 33.0948 | cylinder | 153 | water/air | 1 | 33.0948 | 17995.3212 | 1906.1971 | 448.1593 | 19.05 | 23 | 6 | 6 | 114.3 | 25 | 26013.063 | D2.0 | 2000 | 448.1593 | 19.05 | 23 | 6 | 6 | 114.3
87 | TB3B | Steele, D.F. and Chinn, J. | [2], [7] | 86.7403 |  | 33.0948 | cylinder | 154 | water/air | 1 | 33.0948 | 17995.3212 | 1906.1971 | 448.1593 | 19.05 | 23 | 6 | 6 | 114.3 | 25 | 26013.063 | D2.0 | 2000 | 448.1593 | 19.05 | 23 | 6 | 6 | 114.3
88 | P34 | Menzies, J.B. | [2], [8] | 106.8 | 4 | 39.1 | cube | 100 | water | 0.75 | 29.325 | 16074.3475 | 1590 | 600 | 19.05 | 23 | 6 | 5.3333 | 101.6 | 20 | 15847.6435 | D1.6 | 1600 | 494.2176 | 19.05 | 23 | 6 | 5.3333 | 101.6
89 | P35 | Menzies, J.B. | [2], [8] | 102.6 | 4 | 39.1 | cube | 100 | water | 0.75 | 29.325 | 16074.3475 | 1590 | 600 | 19.05 | 23 | 6 | 5.3333 | 101.6 | 20 | 15847.6435 | D1.6 | 1600 | 494.2176 | 19.05 | 23 | 6 | 5.3333 | 101.6
90 | P36 | Menzies, J.B. | [2], [8] | 107.1 | 4 | 39.1 | cube | 100 | water | 0.75 | 29.325 | 16074.3475 | 1590 | 600 | 19.05 | 23 | 6 | 5.3333 | 101.6 | 20 | 15847.6435 | D1.6 | 1600 | 494.2176 | 19.05 | 23 | 6 | 5.3333 | 101.6

## Notes
Source
[1] | Ollgaard, HG, Slutter, RG, Fischer, JW. Shear strength of stud connectors in lightweight and normal-weight concrete, AISC Engineering Journal, pp. 55-64, 1971
[2] | Ollgaard, J.G. The strength of stud shear connectors in normal and lightweight concrete, MSc Dissertation, Lehigh University, Department of Civil Engineering, 1970
[3] | Baldwin, J.W. Composite Bridge Stringers (Final Report), Missouri State Highway Research Program Report 69-4, Missouri State Highway Department and University of Missouri-Columbia, 1970
[4] | Slutter, R. G. Pushout tests of welded stud shear connectors in lightweight concrete, Lehigh University, Fritz Engineering Laboratory Report No. 200.63.409.1, June 1963
[5] | Slutter, R.G. Pushout tests of stud shear connectors in lightweight concrete, Lehigh University, Fritz Engineering Laboratory, Reports No. 200.65.360.1 and 200.66.360.1, 1966
[6] | Fisher, J.W., Kim, S.W. and Slutter, R.G. Tests of lightweight concrete composite beams and pushout specimens with cellular steel deck, Lehigh University, Fritz Engineering Laboratory Report No. 200.67.438.1, 1967
[7] | Steele, D.H. and Chinn, J. Tests of pushout specimens for composite construction with lightweight concrete, Part I, Department of Civil Engineering, Engineering Research Center, University of Colorado, 1967
[8] | Menzies, JB. CP 117 and shear connectors in steel-concrete composite beams, The Structural Engineer, Volume 49, pp. 137-153, 1971
Note
a | Unless the specified concrete strength was reported, the characteristic compressive cylinder strength flck according to the strength classes given in EN 206 were evaluated using the comparison of means method from ISO 12491

## Quality record
Version | Date of issue | Purpose
1 | 2021-11-14 | 90 test database of headed stud connectors embedded in solid slabs using lightweight concrete